## Holes Plan
Metal Piece/Strip Length in Feet | 10.3 | Enter the length of metal piece for making holes for Panels mounting |  |  | Panel & Hole Numbers
Equivalent Length in mm | 3139 |  | Hole # | At mm
Gap Between Two Panels | 30 | Enter the gap in mm between tow panels | 1 | 42.8333 | M1
M1 - Mounting Hole Length | 50 | If you want to have extra length for making side mounting hole | 2 | 110.6667 | P1 | H1
M2 - Mounting Hole Length | 50 | If you want to have extra length for making side mounting hole | 3 | 601.6667 |  | H2
|  |  | 4 | 717.3333 | P2 | H1
Panel Model | CEP-100M/12 | Select Comtec Energy Solar Panel Model Here | 5 | 1208.3333 |  | H2
Panel Height | 1195 | Selected Panel Dimensions | 6 | 1324 | P3 | H1
Panel Width | 541 |  | 7 | 1815 |  | H2
Panel Hole to Hole Gap H | 491 |  | 8 | 1930.6667 | P4 | H1
Panel's Edge to Hole | 25 |  | 9 | 2421.6667 |  | H2
Min Length Required Per Panel | 556 |  | 10 | 2537.3333 | P5 | H1
Nos. of Panels Possible | 5 | Initial estimate of total number(s) of selected size panels for given length | 11 | 3028.3333 |  | H2
Length Required for Panel(s) | 2925 | Estimated length required for given size of panel and other inputs | 12 |  | P6
Less or Extra Length | 214 | The length of piece remaining | 13
Total Nos. of Holes Required | 12 |  | 14 |  | P7
Less/Extra Divide per Gap/Side | 35.6667 | Remaining length diving per space on sides and between panels | 15
First Mount Hole incl Extra Divide | 42.8333 |  | 16 |  | P8
Last Mount Hole incl Extra Divide | 3096.1667 |  | 17
Length Edge-A to First Panel Edge | 85.6667 |  | 18 |  | P9
Length Edge-B to Last Panel Edge | 85.6667 |  | 19
Length Edge-A to First Panel Hole | 110.6667 |  | 20 | 3096.1667 | M2
PXH2 to PYH1 (Panles Hole2Hole) | 115.6667
Edge to Edge distance bet Panels | 65.6667
Length Edge-A to Last Panel Hole | 3028.3333
Length Edge-B to Last Mount Hole | 3096.1667

## CEP Models (hidden)
[10 empty] | Module Size (mm) |  |  | Width (mm) | Panel Hole
Panel Model | Wp | Type | Voc | Vmp | Imp | tcVoc | tcImp | Voc/cell | Vmp/cell | Height | Width | Thickness | Of 2 Holes | From Edge
CEP-100M/12 | 100 | Mono | 22.5 | 18.9 | 5.29 | -0.333 | 0.03 | 0.625 | 0.525 | 1195 | 541 | 35 | 491 | 25
CEP-150M/12 | 150 | Mono | 22.4 | 18.2 | 8.24 | -0.31 | 0.03 | 0.62222 | 0.50556 | 1482 | 676 | 35 | 626 | 25
CEP-240P-60 | 240 | Poly | 37.35 | 30.89 | 7.77 | -0.34 | 0.06 | 0.6225 | 0.51483 | 1650 | 992 | 40 | 942 | 25
CEP-250M-60 | 250 | Mono | 38 | 30.5 | 8.2 | -0.34 | 0.06 | 0.63333 | 0.50833 | 1650 | 992 | 40 | 942 | 25
CEP-250P-60 | 250 | Poly | 37.58 | 31.73 | 7.88 | -0.34 | 0.06 | 0.62633 | 0.52883 | 1650 | 992 | 40 | 942 | 25
CEP-80M/12 | 80 | Mono | 21.9 | 17.5 | 4.56 | -0.333 | 0.03 | 0.60833 | 0.48611 | 1195 | 541 | 35 | 491 | 25