## Data input
Design of off-grid PV applications |  |  | Input data sheet
Company:
Customer name:
Project title
Designer:
Date of design:
Site information:
Location: | hyderabad | LOC | Select from the pull down menu.
Azimuth: | 0° South | AZIM | Calculation is valid for 0° South +/- 15°.
Tilt angle of array | 30 deg | T_ANGLE | Select from the pull down menue.
Annual irradiation | 2188 | IRRAD_YEAR
Daily energy demand DC: | 0 | CON_DC | See also "Demand calc"
Peak load DC: | 0 | PL_DC | "
Daily energy demand AC: | 0 | CON_AC | "
Peak load AC: | 0 | PL_AC | "
Total daily energy demand: | 0 | CON = CON_DC + CON_AC
Total peak load: | 0 | PEAK_LOAD = PL_DC + PL_AC
PV module data:
Power at MPP (P_MPP) | 0 | P_MPP | See the technical data sheet.
Current at MPP (I_MPP) | 0 | I_MPP | "
Voltage at MPP (V_MPP) | 0 | V_MPP | "
Short circuit current (I_SC) | 0 | I_SC | "
Open circuit voltage (V_OC) | 0 | V_OC | "
Design to security of power supply for | 5 | SEC_YEARS | Select from the pull down menu.
Battery: | YES | BATT | Select from the pull down menu.
Battery voltage | 12 | B_VOLT | "
Depth of discharge | 30% | B_DISCHARGE | Min. 20% - Max. 50%
Days of autonomous operation | 0 | B_AUTONOMY
Charge Controller: | YES | CC
MPP-Tracking | NO | MPPT | See charge controller data sheet.
Minimum required charging voltage at MPP | 0 | CC_MIN_V | See charge controller data sheet.
Maximum current input DC | 0 | CC_MAX_I | "
Maximum voltage input DC | 0 | CC_MAX_V | "
Inverter: | NO | INV | Select from the pull down menu.
Minimum required input voltage at MPP | 0 | INV_MIN_V | See technical data sheet.
Maximum current input DC | 0 | INV_MAX_I | "
Maximum voltage input DC | 0 | INV_MAX_V | "
Nominal power | 0
#DIV/0! | #DIV/0!
Surge factor | 0 | INV_SURGE_F | "
Cabling: | Measure connection lengths on site.
Array >>> Charge controller | 1 | CONN_L_1 | Site measurement
Cable diameter | 6 | CAB_MM1 | Select from the pull down menu.
Charge controller >>> Battery | 0.5 | CONN_L_2 | Site measurement
Cable diameter | 6 | CAB_MM2 | Select from the pull down menu.
5
| 4 | CAB_MM3 | Select from the pull down menu.
Losses:
Conversion losses inverter | 3 | C_LOSS_INV
Conversion losses battery + charge controller | 7 | C_LOSS_BATT_CC
Mismachting without MPPT | 3 | MM_LOSS_NO_MPPT
Mismatching with MPPT | 3 | MM_LOSS_MPPT
0.75
1.5
2.5
4
6
10
16
25
35
50
YES
NO
12
24
36
48
96
| Jan |  |  | needed for calculation, do not delete
Feb
| Mar |  |  | Jan | 12 | Islamabad
| Apr |  |  | Feb | 24 | Karachi
| Jun |  |  | Mar |  | Bahawalpur
| Jul |  |  | Apr |  | Chiniot
| Aug |  |  | Jun |  | Faisalabad(Lyallpur)
| Sep |  |  | Jul |  | Gujranwala
| Oct |  |  | Aug |  | Gujrat
| Nov |  |  | Sep |  | Hyderabad
| Dec |  |  | Oct |  | Jhang
| Year |  |  | Nov |  | Kasur
|  |  |  | Dec |  | Lahore
| 0 deg |  |  | Year |  | Mardan
| 15 deg |  |  |  |  | Multan
| 30 deg |  |  | 0 deg |  | Nawabshah
| 45 deg |  |  | 15 deg |  | Okara
| 60 deg |  |  | 30 deg |  | Peshawar
45 deg
| Islamabad |  |  | 60 deg
Karachi
| Bahawalpur |  |  | 1
| Chiniot |  |  | 5
| Faisalabad(Lyallpur) |  |  | 10
| Gujranwala |  |  | 15
| Gujrat |  |  | 20
Hyderabad
Jhang
Kasur
Lahore
Mardan
Multan
Nawabshah
Okara
Peshawar

## PV and battery sizing
Design of off-grid PV applications |  |  | PV array and battery sizing
Company: | 0
Customer name: | 0
Project title | 0 |  |  | Jan | 12 | Islamabad
Designer: | 0 |  |  | Mar |  | Bahawalpur
Date of design: | 0 |  |  | Apr |  | Chiniot
|  |  |  | Jun |  | Faisalabad(Lyallpur)
Daily Consumption: | 0 | CON |  | Oct |  | Jhang
Total cable losses: | #DIV/0! | #DIV/0!
Conversion losses | 7 | CB_LOSS = C_LOSS_BATT_CC
Mismatch losses | 3 | MM_LOSS = MM_NO_MPPT
Performance Ratio | #DIV/0! | P_RATIO = (1-CB_LOSS) * (1-C_LOSS) * (1-MM_LOSS) |  | 15 deg |  | Okara
Necessary daily PV yield | #DIV/0! | YIELD_NEC = CON / P_RATIO |  | 45 deg
Global radiation per day | 5.17 | IRRAD_DAY (in the month with lowest irradiation) |  | 60 deg
Necessary minimum PV MPP power | #DIV/0! | P_REQU = YIELD_NEC / IRRAD_DAY * 0.99^SEC_YEARS
PV array configuration
Minimum required number of modules | #DIV/0! | MIN_MOD = P_REQU / P_MPP
Design Input: Number of modules in series | 1 | SER_MOD
Desing input: Number of strings in parallel | 1 | PAR_STRINGS
Safety of supply factor | #DIV/0! | SUPP_FACT = W_PEAK / P_REQ
#DIV/0!
Total number of modules | 1 | NR_MOD = SER_MOD * PAR_STRINGS
PV array power | 0 | ARRAY_P_MPP = PAR_STRINGS * P_MPP
MPP current (I_MPP) of array | 0 | ARRAY_I_MPP = PAR_STRINGS * I_MPP
MPP voltage (V_MPP) of array | 0 | ARRAY_V_MPP = SER_MOD * V_MPP
Maximum current of array | 0 | ARRAY_I_MAX = PAR_STRINGS * I_SC
Maximum voltage of array | 0 | ARRAY_V_MAX = SER_MOD * V_OC
Charge Controller
Voltage at charge controller | #DIV/0! | V_CC = ARRAY_V_MPP * (1-CB_LOSS1)
Vmpp factor | #DIV/0! | CC_VMPP_F = V_CC / B_VOLT *1.2
#DIV/0!
Vmax factor | #DIV/0! | CC_VMAX_F = V_CC / CC_MAX_V
#DIV/0!
Current at charge controller | 0 | ARRAY_I_MAX
Current charge factor | #DIV/0! | CC_ICHARGE_F = ARRAY_I_MAX / CC_MAX_I
#DIV/0!
Battery
Minimum capacity required | 0 | B_MIN_CAP_REQ = CON / B_DISCHARGE / B_VOLT
Current at peak load required | 0 | B_CURRENT_PEAK = PL_DC/B_VOLT
Available voltage at battery | #DIV/0! | B_VAVAILABLE = ARRAY_V_MPP * (1-CB_LOSS1) * (1-CB_LOSS2)
Vcharge factor | #DIV/0! | VCHARGE_F = B_AVAILABLE / (1.2 * B_VOLT)
#DIV/0!
Available voltage at inverter
Vcharge factor
Maximum input current at inverter | 0 | 0
Conntinuous current at inverter | 0 | 0
Current factor
Cabling
Array >>> Charge controller | 2 | CAB_L_1 = 2*CONN_L_1
Voltage | 0 | ARRAY_V_MPP
Power | 0 | ARRAY_P_MPP
Selected cable cross-section | 6 | CAB_MM1
Resulting cable losses | #DIV/0! | CBLOSS_1 = ARRAY_P_MPP*ARRAY_V_MPP/(56*ARRAY_V_MPP^2*CAB_MM1)*100
#DIV/0!
Charge controller >>> Battery | 1 | CAB_L_2 = 2*CONN_L_2
Voltage | 14.4 | B_VOLT * 1.2
Power | 0 | ARRAY_P_MPP
Selected cable cross-section | 6 | CAB_MM1
Resulting cable losses | 0 | CBLOSS_2 = ARRAY_P_MPP*CC_MIN_V/(56*(B_VOLT*1.2)^2*CAB_MM2)*100
| 10 | CAB_L_3 = 2*CONN_L_3
Voltage | 12 | B_VOLT
Power | 0 | PEAK_LOAD
Selected cable cross-section | 4 | CAB_MM1
Resulting cable losses | 0 | CBLOSS_3 = PEAK_LOAD*B_VOLT/(56*B_VOLT^2*CAB_MM3)*100
0.75
1.5
2.5
4
6
10
16
25
35
50

## DC consumer cable calc (hidden)
Design of off-grid PV applications |  |  |  | DC consumer cable calc
| Company: | 0
| Customer name: | 0
| Project title | 0
| Designer: | 0
| Date of design: | 0
|  | Legend: |  | INPUT
CALCULATED
CRITICAL INPUT
Connection of consumer
[5 empty] | 0.75 | 0 | 0 | 0
|  | Connecting Distance | m | 10 | 1.5 | 0 | 0 | 0
|  | (must be measured along the cabling route on site) |  |  | 2.5 | 0 | 0 | 0
[5 empty] | 4 | 4 | 0 | 0
|  | Cable length | m | 20 | 6 | 0 | 0 | 0
|  | (cable length = double the connecting distance (+ and -)) |  |  | 10 | 0 | 0 | 0
[5 empty] | 16 | 0 | 0 | 0
|  | Voltage | V | 11.1 | 25 | 0 | 0 | 0
|  | Power | W | 50 | 35 | 0 | 0 | 0
[5 empty] | 50 | 0 | 0 | 0
|  | Maximum allowed losses | % | 5
|  | Optimum cable cross-section (theoretical) | mm² | 2.9
|  | Proposed cable cross-section (standard) |  | 4
|  | Available cable cross-section (designed) | mm² | 4
|  | Resulting losses | % | 3.62
|  | Voltage supplied to consumer | V | 10.7
|  | Power supplied to consumer | W | 48

## Irradiation database (hidden)
Irradiation database for Pakistan, generated with Meteonorm v6.1
Legend:
H_Gh: Irradiation of global radiation horizontal | [14 empty] | Auxiliary calculations, do not delete or modifiy
H_Dh: Irradiation of diffuse radiation horizontal
H_Gk: Irradiation of global rad., tilted plane | [14 empty] | location
H_Dk: Irradiation of diffuse rad., tilted plane | [14 empty] | 0
Ta: Average maximum air temperature
| Islamabad | [13 empty] | auxiliary calculation
| Latitude [°] = 33,670, Longitude [°] = 73,130, Altitude [m] = 617, Climatic zone = IV, 3 | [13 empty] | for determining recommended month and recommended inclination
auxiliary calculation
|  | H_Gh 0° | H_Dh 0° | H_Gk 15° | H_Dk 15° | H_Gk 30° | H_Dk 30° | H_Gk 45° | H_Dk 45° | H_Gk 60° | H_Dk 60° | Ta | [11 empty] | for determining global irradition on tilted plate for user selected month and inclination
|  | [kWh/m2] | [kWh/m2] | [kWh/m2] | [kWh/m2] | [kWh/m2] | [kWh/m2] | [kWh/m2] | [kWh/m2] | [kWh/m2] | [kWh/m2] | [C] |  |  | yield
Design value
location | month | 0 deg |  | 15 deg |  | 30 deg |  | 45 deg |  | 60 deg |  |  | month | location | [kWh/m2] |  | month |  |  | deg |  |  |  | location | month | 30 deg
Islamabad | Jan | 93 | 37 | 121 | 42 | 142 | 46 | 154 | 49 | 158 | 49 | 10 | Jan | Islamabad | 158 |  | Jan | Jan | #N/A | 60 deg |  |  |  | hyderabad | [6 empty] | 155 | 0 deg
Islamabad | Feb | 112 | 35 | 138 | 39 | 155 | 43 | 164 | 45 | 163 | 45 | 12.9 | Feb | Islamabad | 164 |  | Feb |  |  | 45 deg |  |  | #N/A
Islamabad | Mar | 152 | 53 | 173 | 58 | 185 | 60 | 186 | 61 | 176 | 60 | 18.2 | Mar | Islamabad | 186 |  | Mar |  |  | 45 deg |  |  |  | auxiliary calculation
Islamabad | Apr | 175 | 69 | 185 | 72 | 184 | 73 | 174 | 71 | 154 | 67 | 24 | Apr | Islamabad | 185 |  | Apr |  |  | 15 deg |  |  |  | for determining recommended inclination for selected month
Islamabad | May | 215 | 79 | 217 | 81 | 207 | 81 | 186 | 78 | 156 | 72 | 28.7 | May | Islamabad | 217 |  | May |  |  | 15 deg
Islamabad | Jun | 216 | 84 | 213 | 85 | 200 | 84 | 175 | 79 | 143 | 73 | 31 | Jun | Islamabad | 216 |  | Jun |  |  | 0 deg |  |  |  | location | month | 0 deg | 15 deg | 30 deg | 45 deg | 60 deg
Islamabad | Jul | 196 | 92 | 195 | 93 | 184 | 90 | 163 | 85 | 136 | 77 | 30 | Jul | Islamabad | 196 |  | Jul |  |  | 0 deg |  |  |  | hyderabad | [6 empty] | 125 | 0 deg
Islamabad | Aug | 185 | 79 | 191 | 82 | 187 | 82 | 173 | 79 | 150 | 74 | 28.7 | Aug | Islamabad | 191 |  | Aug |  |  | 15 deg |  |  |  | location | month | 0 deg | 15 deg | 30 deg | 45 deg | 60 deg
Islamabad | Sep | 172 | 58 | 189 | 63 | 196 | 66 | 192 | 66 | 177 | 65 | 27 | Sep | Islamabad | 196 |  | Sep |  |  | 30 deg |  |  |  | hyderabad | [6 empty] | 158 | 15 deg
Islamabad | Oct | 146 | 42 | 174 | 47 | 192 | 51 | 198 | 54 | 193 | 54 | 21.8 | Oct | Islamabad | 198 |  | Oct |  |  | 45 deg |  |  |  | location | month | 0 deg | 15 deg | 30 deg | 45 deg | 60 deg
Islamabad | Nov | 105 | 31 | 135 | 36 | 158 | 40 | 172 | 43 | 175 | 44 | 15.7 | Nov | Islamabad | 175 |  | Nov |  |  | 60 deg |  |  |  | hyderabad | [6 empty] | 155 | 30 deg
Islamabad | Dec | 90 | 27 | 121 | 32 | 145 | 36 | 161 | 39 | 166 | 41 | 11.3 | Dec | Islamabad | 166 |  | Dec |  |  | 60 deg |  |  |  | location | month | 0 deg | 15 deg | 30 deg | 45 deg | 60 deg
Islamabad | Year | 1856 | 686 | 2052 | 731 | 2135 | 753 | 2098 | 750 | 1948 | 722 | 21.6 | Year | Islamabad |  |  | Year | [6 empty] | hyderabad | [6 empty] | 135 | 45 deg
|  | 0 deg |  | 15 deg |  | 30 deg |  | 45 deg |  | 60 deg | [5 empty] | 158 |  |  |  |  | Islamabad | 60 deg |  | location | month | 0 deg | 15 deg | 30 deg | 45 deg | 60 deg
[24 empty] | hyderabad | [6 empty] | 110 | 60 deg
Karachi
| Latitude [°] = 24,850, Longitude [°] = 67,030, Altitude [m] = 30, Climatic zone = V, 5 | [28 empty] | maximum | 110 | 60 deg
| Month | H_Gh 0° | H_Dh 0° | H_Gk 15° | H_Dk 15° | H_Gk 30° | H_Dk 30° | H_Gk 45° | H_Dk 45° | H_Gk 60° | H_Dk 60° | Ta | Month
|  | [kWh/m2] | [kWh/m2] | [kWh/m2] | [kWh/m2] | [kWh/m2] | [kWh/m2] | [kWh/m2] | [kWh/m2] | [kWh/m2] | [kWh/m2] | [C]
month
Karachi | Jan | 135 | 38 | 167 | 45 | 190 | 49 | 202 | 53 | 201 | 54 | 19.3 | Jan | Karachi |  | 202 |  | Jan | Aug |  | 45 deg |  |  | auxiliary calculation for graph PV yield
Karachi | Feb | 139 | 49 | 162 | 55 | 176 | 59 | 180 | 61 | 173 | 60 | 21.9 | Feb | Karachi |  | 180 |  | Feb |  |  | 45 deg
Karachi | Mar | 177 | 74 | 193 | 80 | 198 | 82 | 192 | 81 | 176 | 78 | 26.2 | Mar | Karachi |  | 198 |  | Mar |  |  | 30 deg |  |  | location | month | month | days per month | global rad per day | yield per day | required yield per day
Karachi | Apr | 190 | 84 | 195 | 87 | 189 | 87 | 174 | 83 | 149 | 76 | 29.2 | Apr | Karachi |  | 195 |  | Apr |  |  | 15 deg |  |  | hyderabad | Jan | Jan | 31 | 6.0645 | 0 | #DIV/0!
Karachi | May | 202 | 97 | 197 | 97 | 183 | 93 | 160 | 86 | 129 | 77 | 30.8 | May | Karachi |  | 202 |  | May |  |  | 0 deg |  |  | location | month | Feb | 28 | 6.2143 | 0 | #DIV/0!
Karachi | Jun | 191 | 100 | 185 | 98 | 168 | 93 | 145 | 85 | 114 | 75 | 31.4 | Jun | Karachi |  | 191 |  | Jun |  |  | 0 deg |  |  | hyderabad | Feb | Mar | 31 | 6.3548 | 0 | #DIV/0!
Karachi | Jul | 166 | 98 | 161 | 97 | 149 | 92 | 130 | 84 | 105 | 74 | 30.1 | Jul | Karachi |  | 166 |  | Jul |  |  | 0 deg |  |  | location | month | Apr | 30 | 6.3667 | 0 | #DIV/0!
Karachi | Aug | 157 | 95 | 156 | 95 | 148 | 92 | 134 | 85 | 113 | 76 | 29 | Aug | Karachi |  | 157 |  | Aug |  |  | 0 deg |  |  | hyderabad | Mar | May | 31 | 6.0323 | 0 | #DIV/0!
Karachi | Sep | 174 | 81 | 183 | 85 | 183 | 85 | 174 | 83 | 155 | 78 | 29.1 | Sep | Karachi |  | 183 |  | Sep |  |  | 15 deg |  |  | location | month | Jun | 30 | 5.7667 | 0 | #DIV/0!
Karachi | Oct | 169 | 56 | 193 | 62 | 205 | 66 | 206 | 68 | 195 | 68 | 29 | Oct | Karachi |  | 206 |  | Oct |  |  | 45 deg |  |  | hyderabad | Apr | Jul | 31 | 5 | 0 | #DIV/0!
Karachi | Nov | 141 | 36 | 173 | 41 | 194 | 46 | 204 | 49 | 202 | 50 | 24.9 | Nov | Karachi |  | 204 |  | Nov |  |  | 45 deg |  |  | location | month | Aug | 31 | 5.0968 | 0 | #DIV/0!
Karachi | Dec | 127 | 36 | 160 | 43 | 183 | 48 | 196 | 51 | 197 | 53 | 20.9 | Dec | Karachi |  | 197 |  | Dec |  |  | 60 deg |  |  | hyderabad | May | Sep | 30 | 6.3667 | 0 | #DIV/0!
Karachi | Year | 1968 | 844 | 2125 | 883 | 2168 | 893 | 2095 | 871 | 1909 | 819 | 26.8 | Year | Karachi |  |  |  | Year | [5 empty] | location | month | Oct | 31 | 6.4516 | 0 | #DIV/0!
[17 empty] | 157 |  |  |  |  | Karachi | 0 deg | hyderabad | Jun | Nov | 30 | 6.4333 | 0 | #DIV/0!
[24 empty] | location | month | Dec | 31 | 5.871 | 0 | #DIV/0!
| Bahawalpur | [22 empty] | hyderabad | Jul | Year | 365 | 5.9945 | 0 | #DIV/0!
| Latitude [°] = 29,400, Longitude [°] = 71,780, Altitude [m] = 129, Climatic zone = IV, 5 | [22 empty] | location | month |  |  | 2188
[24 empty] | hyderabad | Aug
| Month | H_Gh 0° | H_Dh 0° | H_Gk 15° | H_Dk 15° | H_Gk 30° | H_Dk 30° | H_Gk 45° | H_Dk 45° | H_Gk 60° | H_Dk 60° | Ta | Month | [10 empty] | location | month
|  | [kWh/m2] | [kWh/m2] | [kWh/m2] | [kWh/m2] | [kWh/m2] | [kWh/m2] | [kWh/m2] | [kWh/m2] | [kWh/m2] | [kWh/m2] | [C] | [11 empty] | hyderabad | Sep
[18 empty] | month | [5 empty] | location | month
Bahawalpur | Jan | 101 | 46 | 124 | 52 | 140 | 56 | 149 | 57 | 149 | 57 | 15 | Jan | Bahawalpur |  | 149 |  | Jan | Dec |  | 45 deg |  |  | hyderabad | Oct
Bahawalpur | Feb | 117 | 50 | 137 | 56 | 149 | 59 | 154 | 60 | 150 | 59 | 19.1 | Feb | Bahawalpur |  | 154 |  | Feb |  |  | 45 deg |  |  | location | month
Bahawalpur | Mar | 151 | 68 | 167 | 73 | 173 | 75 | 170 | 75 | 158 | 71 | 25.5 | Mar | Bahawalpur |  | 173 |  | Mar |  |  | 30 deg |  |  | hyderabad | Nov
Bahawalpur | Apr | 177 | 84 | 184 | 87 | 181 | 87 | 169 | 84 | 148 | 77 | 30.8 | Apr | Bahawalpur |  | 184 |  | Apr |  |  | 15 deg |  |  | location | month
Bahawalpur | May | 191 | 96 | 190 | 97 | 180 | 94 | 161 | 88 | 134 | 79 | 35 | May | Bahawalpur |  | 191 |  | May |  |  | 0 deg |  |  | hyderabad | Dec
Bahawalpur | Jun | 183 | 97 | 179 | 97 | 166 | 93 | 145 | 85 | 118 | 76 | 35 | Jun | Bahawalpur |  | 183 |  | Jun |  |  | 0 deg |  |  | location | month
Bahawalpur | Jul | 181 | 99 | 177 | 98 | 166 | 94 | 146 | 87 | 120 | 78 | 33.3 | Jul | Bahawalpur |  | 181 |  | Jul |  |  | 0 deg |  |  | hyderabad | Year
Bahawalpur | Aug | 178 | 93 | 181 | 95 | 175 | 94 | 160 | 88 | 138 | 80 | 32.3 | Aug | Bahawalpur |  | 181 |  | Aug |  |  | 15 deg
Bahawalpur | Sep | 170 | 75 | 183 | 80 | 186 | 81 | 179 | 80 | 163 | 76 | 31.7 | Sep | Bahawalpur |  | 186 |  | Sep |  |  | 30 deg
Bahawalpur | Oct | 140 | 63 | 159 | 69 | 170 | 72 | 172 | 73 | 164 | 70 | 28 | Oct | Bahawalpur | 172 |  | Oct |  |  | 45 deg
Bahawalpur | Nov | 110 | 46 | 134 | 53 | 151 | 57 | 160 | 60 | 160 | 60 | 22.2 | Nov | Bahawalpur | 160 |  | Nov |  |  | 45 deg
Bahawalpur | Dec | 98 | 44 | 123 | 51 | 142 | 55 | 153 | 58 | 155 | 58 | 17 | Dec | Bahawalpur | 155 |  | Dec |  |  | 60 deg |  |  |  | Algorithm to determine critical month and recommended inclination:
Bahawalpur | Year | 1796 | 862 | 1938 | 906 | 1981 | 917 | 1918 | 895 | 1756 | 842 | 27.1 | Year | Bahawalpur |  |  | Year | [6 empty] | 1) Search for highest irradiation value of every month (= irradiation at optimal inclination)
[16 empty] | 155 |  |  |  |  | Bahawalpur | 60 deg |  | 2) take the results and determine the lowest of these irradiation values (= lowest irradiation value to be expected)
3) determine the inclination corresponding to these value
Chiniot
Latitude [°] = 31,670, Longitude [°] = 73,000, Altitude [m] = 183, Climatic zone = IV, 3
| Month | H_Gh 0° | H_Dh 0° | H_Gk 15° | H_Dk 15° | H_Gk 30° | H_Dk 30° | H_Gk 45° | H_Dk 45° | H_Gk 60° | H_Dk 60° | Ta | Month
|  | [kWh/m2] | [kWh/m2] | [kWh/m2] | [kWh/m2] | [kWh/m2] | [kWh/m2] | [kWh/m2] | [kWh/m2] | [kWh/m2] | [kWh/m2] | [C]
month
Chiniot | Jan | 85 | 40 | 105 | 45 | 120 | 48 | 128 | 50 | 129 | 49 | 11.5 | Jan | Chiniot | 129 |  | Jan | Jan |  | 60 deg
Chiniot | Feb | 103 | 53 | 121 | 58 | 132 | 61 | 136 | 62 | 132 | 60 | 15.4 | Feb | Chiniot | 136 |  | Feb |  |  | 45 deg
Chiniot | Mar | 143 | 71 | 158 | 76 | 206 | 78 | 163 | 77 | 152 | 73 | 20.6 | Mar | Chiniot | 206 |  | Mar |  |  | 30 deg
Chiniot | Apr | 163 | 83 | 169 | 86 | 167 | 85 | 156 | 82 | 137 | 76 | 26.8 | Apr | Chiniot | 169 |  | Apr |  |  | 15 deg
Chiniot | May | 184 | 97 | 184 | 98 | 175 | 95 | 157 | 89 | 133 | 80 | 31.8 | May | Chiniot | 184 |  | May |  |  | 0 deg
Chiniot | Jun | 181 | 98 | 178 | 98 | 166 | 94 | 146 | 87 | 121 | 78 | 32.4 | Jun | Chiniot | 181 |  | Jun |  |  | 0 deg
Chiniot | Jul | 166 | 99 | 164 | 98 | 154 | 94 | 137 | 87 | 115 | 78 | 30.8 | Jul | Chiniot | 166 |  | Jul |  |  | 0 deg
Chiniot | Aug | 160 | 100 | 162 | 102 | 157 | 99 | 145 | 93 | 126 | 84 | 30.2 | Aug | Chiniot | 162 |  | Aug |  |  | 15 deg
Chiniot | Sep | 150 | 76 | 161 | 80 | 164 | 81 | 159 | 79 | 145 | 75 | 28.8 | Sep | Chiniot | 164 |  | Sep |  |  | 30 deg
Chiniot | Oct | 131 | 66 | 149 | 71 | 160 | 74 | 162 | 75 | 155 | 72 | 24.5 | Oct | Chiniot | 162 |  | Oct |  |  | 45 deg
Chiniot | Nov | 100 | 50 | 121 | 56 | 136 | 60 | 144 | 62 | 144 | 61 | 18.3 | Nov | Chiniot | 144 |  | Nov |  |  | 45 deg
Chiniot | Dec | 85 | 41 | 107 | 47 | 123 | 51 | 133 | 53 | 135 | 53 | 13.3 | Dec | Chiniot | 135 |  | Dec |  |  | 60 deg
Chiniot | Year | 1650 | 874 | 1779 | 914 | 1820 | 921 | 1766 | 895 | 1625 | 839 | 23.7 | Year | Chiniot |  |  | Year
[16 empty] | 129 |  |  |  |  | Chiniot | 60 deg
Dera Ghazi Khan
Latitude [°] = 30,000, Longitude [°] = 70,730, Altitude [m] = 91, Climatic zone = IV, 5
| Month | H_Gh 0° | H_Dh 0° | H_Gk 15° | H_Dk 15° | H_Gk 30° | H_Dk 30° | H_Gk 45° | H_Dk 45° | H_Gk 60° | H_Dk 60° | Ta | Month
|  | [kWh/m2] | [kWh/m2] | [kWh/m2] | [kWh/m2] | [kWh/m2] | [kWh/m2] | [kWh/m2] | [kWh/m2] | [kWh/m2] | [kWh/m2] | [C]
month
Dera Ghazi Khan | Jan | 99 | 46 | 122 | 51 | 139 | 56 | 148 | 58 | 148 | 57 | 13.1 | Jan | Dera Ghazi Khan | 148 |  | Jan | Jan |  | 45 deg
Dera Ghazi Khan | Feb | 115 | 47 | 136 | 53 | 149 | 56 | 155 | 57 | 151 | 57 | 17 | Feb | Dera Ghazi Khan | 155 |  | Feb |  |  | 45 deg
Dera Ghazi Khan | Mar | 149 | 74 | 164 | 79 | 170 | 81 | 167 | 79 | 156 | 76 | 22.7 | Mar | Dera Ghazi Khan | 170 |  | Mar |  |  | 30 deg
Dera Ghazi Khan | Apr | 177 | 84 | 185 | 87 | 183 | 87 | 171 | 84 | 150 | 78 | 28.8 | Apr | Dera Ghazi Khan | 185 |  | Apr |  |  | 15 deg
Dera Ghazi Khan | May | 191 | 100 | 189 | 100 | 179 | 97 | 160 | 91 | 134 | 82 | 33.2 | May | Dera Ghazi Khan | 191 |  | May |  |  | 0 deg
Dera Ghazi Khan | Jun | 185 | 101 | 181 | 101 | 168 | 96 | 147 | 89 | 120 | 79 | 33.3 | Jun | Dera Ghazi Khan | 185 |  | Jun |  |  | 0 deg
Dera Ghazi Khan | Jul | 181 | 99 | 178 | 99 | 166 | 95 | 147 | 88 | 121 | 79 | 31.8 | Jul | Dera Ghazi Khan | 181 |  | Jul |  |  | 0 deg
Dera Ghazi Khan | Aug | 178 | 99 | 180 | 101 | 174 | 99 | 160 | 93 | 137 | 84 | 30.9 | Aug | Dera Ghazi Khan | 180 |  | Aug |  |  | 15 deg
Dera Ghazi Khan | Sep | 169 | 74 | 182 | 79 | 186 | 81 | 179 | 79 | 163 | 75 | 29.8 | Sep | Dera Ghazi Khan | 186 |  | Sep |  |  | 30 deg
Dera Ghazi Khan | Oct | 138 | 63 | 157 | 69 | 169 | 72 | 170 | 73 | 163 | 71 | 25.9 | Oct | Dera Ghazi Khan | 170 |  | Oct |  |  | 45 deg
Dera Ghazi Khan | Nov | 108 | 47 | 133 | 54 | 150 | 58 | 159 | 60 | 159 | 60 | 20 | Nov | Dera Ghazi Khan | 159 |  | Nov |  |  | 45 deg
Dera Ghazi Khan | Dec | 96 | 40 | 122 | 46 | 142 | 50 | 153 | 53 | 156 | 54 | 14.9 | Dec | Dera Ghazi Khan | 156 |  | Dec |  |  | 60 deg
Dera Ghazi Khan | Year | 1785 | 874 | 1930 | 917 | 1975 | 928 | 1916 | 905 | 1759 | 851 | 25.1 | Year | Dera Ghazi Khan |  |  | Year
[16 empty] | 148 |  |  |  |  | Dera Ghazi Khan | 45 deg
Faisalabad(Lyallpur)
Latitude [°] = 31,420, Longitude [°] = 73,150, Altitude [m] = 183, Climatic zone = IV, 3
| Month | H_Gh 0° | H_Dh 0° | H_Gk 15° | H_Dk 15° | H_Gk 30° | H_Dk 30° | H_Gk 45° | H_Dk 45° | H_Gk 60° | H_Dk 60° | Ta | Month
|  | [kWh/m2] | [kWh/m2] | [kWh/m2] | [kWh/m2] | [kWh/m2] | [kWh/m2] | [kWh/m2] | [kWh/m2] | [kWh/m2] | [kWh/m2] | [C]
month
Faisalabad(Lyallpur) | Jan | 85 | 41 | 106 | 45 | 120 | 49 | 128 | 50 | 129 | 49 | 11.7 | Jan | Faisalabad(Lyallpur) | 129 |  | Jan | Jan |  | 60 deg
Faisalabad(Lyallpur) | Feb | 104 | 53 | 121 | 58 | 132 | 61 | 136 | 61 | 132 | 59 | 15.6 | Feb | Faisalabad(Lyallpur) | 136 |  | Feb |  |  | 45 deg
Faisalabad(Lyallpur) | Mar | 144 | 72 | 158 | 77 | 165 | 78 | 163 | 77 | 152 | 74 | 20.9 | Mar | Faisalabad(Lyallpur) | 165 |  | Mar |  |  | 30 deg
Faisalabad(Lyallpur) | Apr | 162 | 84 | 169 | 86 | 166 | 86 | 155 | 82 | 137 | 76 | 26.9 | Apr | Faisalabad(Lyallpur) | 169 |  | Apr |  |  | 15 deg
Faisalabad(Lyallpur) | May | 185 | 97 | 185 | 98 | 176 | 95 | 158 | 89 | 133 | 80 | 31.9 | May | Faisalabad(Lyallpur) | 185 |  | May |  |  | 0 deg
Faisalabad(Lyallpur) | Jun | 181 | 100 | 177 | 99 | 165 | 95 | 146 | 88 | 120 | 78 | 32.5 | Jun | Faisalabad(Lyallpur) | 181 |  | Jun |  |  | 0 deg
Faisalabad(Lyallpur) | Jul | 166 | 102 | 164 | 102 | 154 | 97 | 137 | 90 | 115 | 80 | 30.9 | Jul | Faisalabad(Lyallpur) | 166 |  | Jul |  |  | 0 deg
Faisalabad(Lyallpur) | Aug | 159 | 96 | 162 | 97 | 156 | 95 | 143 | 89 | 123 | 81 | 30.4 | Aug | Faisalabad(Lyallpur) | 162 |  | Aug |  |  | 15 deg
Faisalabad(Lyallpur) | Sep | 150 | 76 | 161 | 80 | 164 | 81 | 158 | 79 | 144 | 75 | 29 | Sep | Faisalabad(Lyallpur) | 164 |  | Sep |  |  | 30 deg
Faisalabad(Lyallpur) | Oct | 131 | 67 | 149 | 73 | 159 | 76 | 161 | 76 | 154 | 74 | 24.6 | Oct | Faisalabad(Lyallpur) | 161 |  | Oct |  |  | 45 deg
Faisalabad(Lyallpur) | Nov | 100 | 48 | 121 | 54 | 137 | 58 | 145 | 60 | 145 | 59 | 18.4 | Nov | Faisalabad(Lyallpur) | 145 |  | Nov |  |  | 45 deg
Faisalabad(Lyallpur) | Dec | 85 | 44 | 106 | 50 | 122 | 54 | 131 | 55 | 133 | 55 | 13.5 | Dec | Faisalabad(Lyallpur) | 133 |  | Dec |  |  | 60 deg
Faisalabad(Lyallpur) | Year | 1651 | 879 | 1778 | 918 | 1816 | 925 | 1761 | 898 | 1617 | 841 | 23.9 | Year | Faisalabad(Lyallpur) |  |  | Year
[16 empty] | 129 |  |  |  |  | Faisalabad(Lyallpur) | 60 deg
Gujranwala
Latitude [°] = 32,100, Longitude [°] = 74,180, Altitude [m] = 213, Climatic zone = IV, 3
| Month | H_Gh 0° | H_Dh 0° | H_Gk 15° | H_Dk 15° | H_Gk 30° | H_Dk 30° | H_Gk 45° | H_Dk 45° | H_Gk 60° | H_Dk 60° | Ta | Month
|  | [kWh/m2] | [kWh/m2] | [kWh/m2] | [kWh/m2] | [kWh/m2] | [kWh/m2] | [kWh/m2] | [kWh/m2] | [kWh/m2] | [kWh/m2] | [C]
month
Gujranwala | Jan | 83 | 42 | 101 | 47 | 115 | 50 | 122 | 51 | 122 | 50 | 11.5 | Jan | Gujranwala | 122 |  | Jan | Jan |  | 45 deg
Gujranwala | Feb | 102 | 48 | 120 | 53 | 133 | 56 | 138 | 57 | 136 | 56 | 15.3 | Feb | Gujranwala | 138 |  | Feb |  |  | 45 deg
Gujranwala | Mar | 142 | 69 | 157 | 73 | 164 | 75 | 162 | 74 | 152 | 71 | 20.6 | Mar | Gujranwala | 164 |  | Mar |  |  | 30 deg
Gujranwala | Apr | 161 | 80 | 167 | 82 | 165 | 82 | 155 | 79 | 136 | 73 | 26.7 | Apr | Gujranwala | 167 |  | Apr |  |  | 15 deg
Gujranwala | May | 185 | 99 | 185 | 99 | 176 | 97 | 158 | 91 | 133 | 82 | 31.8 | May | Gujranwala | 185 |  | May |  |  | 0 deg
Gujranwala | Jun | 181 | 96 | 177 | 95 | 166 | 92 | 146 | 85 | 121 | 76 | 32.3 | Jun | Gujranwala | 181 |  | Jun |  |  | 0 deg
Gujranwala | Jul | 164 | 91 | 163 | 91 | 153 | 88 | 137 | 82 | 115 | 73 | 30.7 | Jul | Gujranwala | 164 |  | Jul |  |  | 0 deg
Gujranwala | Aug | 158 | 93 | 161 | 94 | 157 | 92 | 145 | 87 | 126 | 79 | 30.2 | Aug | Gujranwala | 161 |  | Aug |  |  | 15 deg
Gujranwala | Sep | 148 | 73 | 159 | 77 | 162 | 78 | 156 | 76 | 143 | 72 | 28.8 | Sep | Gujranwala | 162 |  | Sep |  |  | 30 deg
Gujranwala | Oct | 130 | 59 | 150 | 65 | 162 | 68 | 165 | 69 | 159 | 67 | 24.4 | Oct | Gujranwala | 165 |  | Oct |  |  | 45 deg
Gujranwala | Nov | 99 | 44 | 122 | 50 | 138 | 54 | 147 | 56 | 148 | 56 | 18.3 | Nov | Gujranwala | 148 |  | Nov |  |  | 60 deg
Gujranwala | Dec | 83 | 37 | 106 | 43 | 123 | 46 | 134 | 48 | 136 | 49 | 13.2 | Dec | Gujranwala | 136 |  | Dec |  |  | 60 deg
Gujranwala | Year | 1634 | 831 | 1769 | 870 | 1815 | 878 | 1765 | 856 | 1627 | 804 | 23.7 | Year | Gujranwala |  |  | Year
[16 empty] | 122 |  |  |  |  | Gujranwala | 45 deg
Gujrat
Latitude [°] = 32,580, Longitude [°] = 74,100, Altitude [m] = 213, Climatic zone = IV, 3
| Month | H_Gh 0° | H_Dh 0° | H_Gk 15° | H_Dk 15° | H_Gk 30° | H_Dk 30° | H_Gk 45° | H_Dk 45° | H_Gk 60° | H_Dk 60° | Ta | Month
|  | [kWh/m2] | [kWh/m2] | [kWh/m2] | [kWh/m2] | [kWh/m2] | [kWh/m2] | [kWh/m2] | [kWh/m2] | [kWh/m2] | [kWh/m2] | [C]
month
Gujrat | Jan | 84 | 40 | 104 | 45 | 120 | 48 | 129 | 49 | 130 | 49 | 11.3 | Jan | Gujrat | 130 |  | Jan | Jan |  | 60 deg
Gujrat | Feb | 102 | 47 | 121 | 52 | 134 | 55 | 139 | 56 | 137 | 55 | 15 | Feb | Gujrat | 139 |  | Feb |  |  | 45 deg
Gujrat | Mar | 142 | 64 | 158 | 68 | 165 | 70 | 163 | 70 | 152 | 67 | 20.3 | Mar | Gujrat | 165 |  | Mar |  |  | 30 deg
Gujrat | Apr | 162 | 85 | 169 | 87 | 167 | 87 | 156 | 84 | 138 | 77 | 26.5 | Apr | Gujrat | 169 |  | Apr |  |  | 15 deg
Gujrat | May | 188 | 94 | 189 | 95 | 180 | 93 | 162 | 88 | 137 | 79 | 31.5 | May | Gujrat | 189 |  | May |  |  | 15 deg
Gujrat | Jun | 184 | 101 | 180 | 101 | 169 | 97 | 149 | 90 | 124 | 80 | 32.2 | Jun | Gujrat | 184 |  | Jun |  |  | 0 deg
Gujrat | Jul | 168 | 101 | 167 | 101 | 157 | 97 | 141 | 90 | 119 | 81 | 30.6 | Jul | Gujrat | 168 |  | Jul |  |  | 0 deg
Gujrat | Aug | 161 | 95 | 164 | 96 | 158 | 94 | 145 | 89 | 126 | 81 | 30.1 | Aug | Gujrat | 164 |  | Aug |  |  | 15 deg
Gujrat | Sep | 151 | 73 | 163 | 77 | 166 | 79 | 161 | 77 | 147 | 73 | 28.6 | Sep | Gujrat | 166 |  | Sep |  |  | 30 deg
Gujrat | Oct | 134 | 56 | 156 | 62 | 170 | 66 | 174 | 67 | 168 | 66 | 24.2 | Oct | Gujrat | 174 |  | Oct |  |  | 45 deg
Gujrat | Nov | 100 | 42 | 124 | 48 | 142 | 52 | 151 | 54 | 152 | 54 | 18.1 | Nov | Gujrat | 152 |  | Nov |  |  | 60 deg
Gujrat | Dec | 84 | 37 | 108 | 42 | 126 | 46 | 137 | 48 | 140 | 49 | 13 | Dec | Gujrat | 140 |  | Dec |  |  | 60 deg
Gujrat | Year | 1658 | 835 | 1802 | 875 | 1854 | 884 | 1808 | 862 | 1670 | 810 | 23.5 | Year | Gujrat |  |  | Year
[16 empty] | 130 |  |  |  |  | Gujrat | 60 deg
Hyderabad
Latitude [°] = 25,380, Longitude [°] = 68,400, Altitude [m] = 61, Climatic zone = IV, 5
| Month | H_Gh 0° | H_Dh 0° | H_Gk 15° | H_Dk 15° | H_Gk 30° | H_Dk 30° | H_Gk 45° | H_Dk 45° | H_Gk 60° | H_Dk 60° | Ta | Month
|  | [kWh/m2] | [kWh/m2] | [kWh/m2] | [kWh/m2] | [kWh/m2] | [kWh/m2] | [kWh/m2] | [kWh/m2] | [kWh/m2] | [kWh/m2] | [C]
month
Hyderabad | Jan | 134 | 38 | 166 | 45 | 188 | 49 | 200 | 53 | 200 | 54 | 16.8 | Jan | Hyderabad | 200 |  | Jan | Aug |  | 45 deg
Hyderabad | Feb | 137 | 50 | 160 | 56 | 174 | 60 | 178 | 62 | 172 | 61 | 20.3 | Feb | Hyderabad | 178 |  | Feb |  |  | 45 deg
Hyderabad | Mar | 176 | 75 | 192 | 80 | 197 | 83 | 192 | 82 | 176 | 78 | 25.3 | Mar | Hyderabad | 197 |  | Mar |  |  | 30 deg
Hyderabad | Apr | 191 | 86 | 196 | 89 | 191 | 88 | 175 | 85 | 151 | 78 | 30.1 | Apr | Hyderabad | 196 |  | Apr |  |  | 15 deg
Hyderabad | May | 205 | 94 | 201 | 94 | 187 | 91 | 163 | 85 | 132 | 76 | 33.3 | May | Hyderabad | 205 |  | May |  |  | 0 deg
Hyderabad | Jun | 197 | 100 | 189 | 98 | 173 | 93 | 148 | 86 | 117 | 75 | 33.9 | Jun | Hyderabad | 197 |  | Jun |  |  | 0 deg
Hyderabad | Jul | 172 | 102 | 168 | 101 | 155 | 96 | 135 | 88 | 110 | 77 | 32.2 | Jul | Hyderabad | 172 |  | Jul |  |  | 0 deg
Hyderabad | Aug | 165 | 95 | 165 | 95 | 158 | 92 | 143 | 86 | 121 | 77 | 31.1 | Aug | Hyderabad | 165 |  | Aug |  |  | 0 deg
Hyderabad | Sep | 179 | 72 | 190 | 77 | 191 | 78 | 181 | 77 | 162 | 73 | 30.6 | Sep | Hyderabad | 191 |  | Sep |  |  | 30 deg
Hyderabad | Oct | 166 | 58 | 188 | 64 | 200 | 68 | 200 | 70 | 190 | 69 | 28.5 | Oct | Hyderabad | 200 |  | Oct |  |  | 30 deg
Hyderabad | Nov | 139 | 36 | 171 | 42 | 193 | 47 | 203 | 50 | 202 | 52 | 23.3 | Nov | Hyderabad | 203 |  | Nov |  |  | 45 deg
Hyderabad | Dec | 125 | 36 | 158 | 43 | 182 | 48 | 195 | 51 | 196 | 53 | 18.1 | Dec | Hyderabad | 196 |  | Dec |  |  | 60 deg
Hyderabad | Year | 1984 | 842 | 2143 | 884 | 2188 | 895 | 2116 | 874 | 1928 | 823 | 27 | Year | Hyderabad |  |  | Year
[16 empty] | 165 |  |  |  |  | Hyderabad | 0 deg
Jhang
Latitude [°] = 31,000, Longitude [°] = 72,000, Altitude [m] = 91, Climatic zone = IV, 5
| Month | H_Gh 0° | H_Dh 0° | H_Gk 15° | H_Dk 15° | H_Gk 30° | H_Dk 30° | H_Gk 45° | H_Dk 45° | H_Gk 60° | H_Dk 60° | Ta | Month
|  | [kWh/m2] | [kWh/m2] | [kWh/m2] | [kWh/m2] | [kWh/m2] | [kWh/m2] | [kWh/m2] | [kWh/m2] | [kWh/m2] | [kWh/m2] | [C]
month
Jhang | Jan | 94 | 45 | 116 | 50 | 131 | 54 | 140 | 56 | 141 | 55 | 11.9 | Jan | Jhang | 141 |  | Jan | Jan |  | 60 deg
Jhang | Feb | 111 | 52 | 130 | 57 | 142 | 60 | 147 | 62 | 143 | 60 | 15.7 | Feb | Jhang | 147 |  | Feb |  |  | 45 deg
Jhang | Mar | 147 | 75 | 162 | 80 | 168 | 82 | 166 | 81 | 154 | 77 | 21 | Mar | Jhang | 168 |  | Mar |  |  | 30 deg
Jhang | Apr | 173 | 88 | 180 | 91 | 178 | 91 | 166 | 87 | 146 | 81 | 27 | Apr | Jhang | 180 |  | Apr |  |  | 15 deg
Jhang | May | 189 | 99 | 189 | 100 | 179 | 97 | 161 | 91 | 135 | 82 | 32 | May | Jhang | 189 |  | May |  |  | 0 deg
Jhang | Jun | 183 | 98 | 180 | 98 | 167 | 94 | 147 | 87 | 121 | 77 | 32.6 | Jun | Jhang | 183 |  | Jun |  |  | 0 deg
Jhang | Jul | 178 | 98 | 175 | 98 | 164 | 94 | 146 | 88 | 121 | 78 | 31 | Jul | Jhang | 178 |  | Jul |  |  | 0 deg
Jhang | Aug | 173 | 96 | 176 | 98 | 170 | 96 | 156 | 90 | 135 | 82 | 30.5 | Aug | Jhang | 176 |  | Aug |  |  | 15 deg
Jhang | Sep | 164 | 77 | 177 | 81 | 181 | 83 | 175 | 82 | 159 | 77 | 29.1 | Sep | Jhang | 181 |  | Sep |  |  | 30 deg
Jhang | Oct | 135 | 69 | 153 | 75 | 163 | 78 | 165 | 79 | 158 | 76 | 24.7 | Oct | Jhang | 165 |  | Oct |  |  | 45 deg
Jhang | Nov | 104 | 50 | 126 | 56 | 142 | 61 | 150 | 63 | 150 | 62 | 18.5 | Nov | Jhang | 150 |  | Nov |  |  | 45 deg
Jhang | Dec | 92 | 43 | 116 | 49 | 134 | 54 | 144 | 56 | 147 | 57 | 13.6 | Dec | Jhang | 147 |  | Dec |  |  | 60 deg
Jhang | Year | 1741 | 891 | 1878 | 935 | 1920 | 945 | 1862 | 921 | 1710 | 865 | 24 | Year | Jhang |  |  | Year
[16 empty] | 141 |  |  |  |  | Jhang | 60 deg
Kasur
Latitude [°] = 31,120, Longitude [°] = 74,500, Altitude [m] = 183, Climatic zone = IV, 3
| Month | H_Gh 0° | H_Dh 0° | H_Gk 15° | H_Dk 15° | H_Gk 30° | H_Dk 30° | H_Gk 45° | H_Dk 45° | H_Gk 60° | H_Dk 60° | Ta | Month
|  | [kWh/m2] | [kWh/m2] | [kWh/m2] | [kWh/m2] | [kWh/m2] | [kWh/m2] | [kWh/m2] | [kWh/m2] | [kWh/m2] | [kWh/m2] | [C]
month
Kasur | Jan | 85 | 42 | 104 | 47 | 118 | 50 | 125 | 51 | 126 | 50 | 11.7 | Jan | Kasur | 126 |  | Jan | Jan |  | 60 deg
Kasur | Feb | 104 | 50 | 121 | 55 | 132 | 57 | 135 | 58 | 132 | 56 | 15.6 | Feb | Kasur | 135 |  | Feb |  |  | 45 deg
Kasur | Mar | 144 | 70 | 158 | 75 | 164 | 77 | 162 | 76 | 151 | 72 | 20.8 | Mar | Kasur | 164 |  | Mar |  |  | 30 deg
Kasur | Apr | 162 | 87 | 168 | 90 | 165 | 89 | 155 | 85 | 136 | 79 | 26.9 | Apr | Kasur | 168 |  | Apr |  |  | 15 deg
Kasur | May | 185 | 99 | 185 | 99 | 175 | 97 | 157 | 90 | 132 | 81 | 31.9 | May | Kasur | 185 |  | May |  |  | 0 deg
Kasur | Jun | 180 | 100 | 176 | 100 | 165 | 96 | 145 | 88 | 119 | 79 | 32.4 | Jun | Kasur | 180 |  | Jun |  |  | 0 deg
Kasur | Jul | 164 | 100 | 162 | 100 | 152 | 96 | 136 | 89 | 114 | 79 | 30.9 | Jul | Kasur | 164 |  | Jul |  |  | 0 deg
Kasur | Aug | 158 | 95 | 161 | 96 | 155 | 93 | 143 | 88 | 124 | 79 | 30.3 | Aug | Kasur | 161 |  | Aug |  |  | 15 deg
Kasur | Sep | 149 | 77 | 160 | 81 | 162 | 82 | 156 | 79 | 142 | 75 | 28.9 | Sep | Kasur | 162 |  | Sep |  |  | 30 deg
Kasur | Oct | 132 | 66 | 150 | 71 | 161 | 74 | 163 | 75 | 156 | 72 | 24.6 | Oct | Kasur | 163 |  | Oct |  |  | 45 deg
Kasur | Nov | 101 | 49 | 123 | 55 | 138 | 59 | 146 | 60 | 145 | 60 | 18.4 | Nov | Kasur | 146 |  | Nov |  |  | 45 deg
Kasur | Dec | 85 | 42 | 107 | 48 | 123 | 51 | 132 | 53 | 134 | 53 | 13.5 | Dec | Kasur | 134 |  | Dec |  |  | 60 deg
Kasur | Year | 1647 | 877 | 1774 | 915 | 1811 | 921 | 1755 | 893 | 1611 | 836 | 23.8 | Year | Kasur |  |  | Year
[16 empty] | 126 |  |  |  |  | Kasur | 60 deg
Lahore
Latitude [°] = 31,570, Longitude [°] = 74,370, Altitude [m] = 213, Climatic zone = IV, 3
| Month | H_Gh 0° | H_Dh 0° | H_Gk 15° | H_Dk 15° | H_Gk 30° | H_Dk 30° | H_Gk 45° | H_Dk 45° | H_Gk 60° | H_Dk 60° | Ta | Month
|  | [kWh/m2] | [kWh/m2] | [kWh/m2] | [kWh/m2] | [kWh/m2] | [kWh/m2] | [kWh/m2] | [kWh/m2] | [kWh/m2] | [kWh/m2] | [C]
month
Lahore | Jan | 84 | 41 | 103 | 46 | 117 | 49 | 124 | 50 | 125 | 50 | 12 | Jan | Lahore | 125 |  | Jan | Jan |  | 60 deg
Lahore | Feb | 103 | 51 | 120 | 55 | 131 | 58 | 134 | 58 | 131 | 57 | 15.9 | Feb | Lahore | 134 |  | Feb |  |  | 45 deg
Lahore | Mar | 143 | 69 | 157 | 74 | 164 | 76 | 161 | 75 | 151 | 71 | 21.2 | Mar | Lahore | 164 |  | Mar |  |  | 30 deg
Lahore | Apr | 161 | 84 | 168 | 86 | 166 | 86 | 155 | 82 | 137 | 76 | 27 | Apr | Lahore | 168 |  | Apr |  |  | 15 deg
Lahore | May | 185 | 98 | 185 | 99 | 175 | 96 | 157 | 90 | 133 | 81 | 32 | May | Lahore | 185 |  | May |  |  | 0 deg
Lahore | Jun | 180 | 98 | 177 | 97 | 165 | 94 | 145 | 87 | 120 | 77 | 32.6 | Jun | Lahore | 180 |  | Jun |  |  | 0 deg
Lahore | Jul | 164 | 102 | 161 | 101 | 152 | 97 | 135 | 90 | 114 | 80 | 31 | Jul | Lahore | 164 |  | Jul |  |  | 0 deg
Lahore | Aug | 158 | 100 | 160 | 101 | 155 | 98 | 143 | 92 | 124 | 83 | 30.5 | Aug | Lahore | 160 |  | Aug |  |  | 15 deg
Lahore | Sep | 148 | 75 | 159 | 79 | 162 | 80 | 156 | 78 | 142 | 73 | 29.1 | Sep | Lahore | 162 |  | Sep |  |  | 30 deg
Lahore | Oct | 131 | 64 | 149 | 70 | 160 | 73 | 162 | 74 | 156 | 72 | 24.7 | Oct | Lahore | 162 |  | Oct |  |  | 45 deg
Lahore | Nov | 100 | 47 | 122 | 52 | 137 | 56 | 145 | 58 | 145 | 58 | 18.5 | Nov | Lahore | 145 |  | Nov |  |  | 45 deg
Lahore | Dec | 84 | 42 | 105 | 47 | 121 | 51 | 131 | 53 | 133 | 53 | 13.8 | Dec | Lahore | 133 |  | Dec |  |  | 60 deg
Lahore | Year | 1639 | 870 | 1767 | 908 | 1806 | 914 | 1751 | 887 | 1609 | 831 | 24 | Year | Lahore |  |  | Year
[16 empty] | 125 |  |  |  |  | Lahore | 60 deg
Mardan
Latitude [°] = 34,230, Longitude [°] = 72,080, Altitude [m] = 305, Climatic zone = IV, 3
| Month | H_Gh 0° | H_Dh 0° | H_Gk 15° | H_Dk 15° | H_Gk 30° | H_Dk 30° | H_Gk 45° | H_Dk 45° | H_Gk 60° | H_Dk 60° | Ta | Month
|  | [kWh/m2] | [kWh/m2] | [kWh/m2] | [kWh/m2] | [kWh/m2] | [kWh/m2] | [kWh/m2] | [kWh/m2] | [kWh/m2] | [kWh/m2] | [C]
month
Mardan | Jan | 92 | 35 | 120 | 40 | 141 | 45 | 154 | 48 | 158 | 49 | 10.2 | Jan | Mardan | 158 |  | Jan | Jan |  | 60 deg
Mardan | Feb | 112 | 38 | 138 | 44 | 156 | 48 | 165 | 51 | 164 | 51 | 13.1 | Feb | Mardan | 165 |  | Feb |  |  | 45 deg
Mardan | Mar | 153 | 63 | 173 | 69 | 183 | 72 | 183 | 73 | 173 | 71 | 18.4 | Mar | Mardan | 183 |  | Mar |  |  | 30 deg
Mardan | Apr | 176 | 75 | 187 | 78 | 187 | 79 | 177 | 77 | 158 | 73 | 24.1 | Apr | Mardan | 187 |  | Apr |  |  | 15 deg
Mardan | May | 216 | 81 | 218 | 83 | 208 | 83 | 188 | 80 | 158 | 74 | 28.8 | May | Mardan | 218 |  | May |  |  | 15 deg
Mardan | Jun | 219 | 86 | 217 | 87 | 203 | 86 | 179 | 81 | 147 | 74 | 31.1 | Jun | Mardan | 219 |  | Jun |  |  | 0 deg
Mardan | Jul | 198 | 94 | 198 | 95 | 187 | 93 | 167 | 88 | 140 | 80 | 30.2 | Jul | Mardan | 198 |  | Jul |  |  | 0 deg
Mardan | Aug | 187 | 88 | 193 | 91 | 190 | 91 | 176 | 87 | 154 | 81 | 28.9 | Aug | Mardan | 193 |  | Aug |  |  | 15 deg
Mardan | Sep | 171 | 59 | 189 | 64 | 197 | 67 | 193 | 67 | 178 | 65 | 27.2 | Sep | Mardan | 197 |  | Sep |  |  | 30 deg
Mardan | Oct | 142 | 45 | 170 | 51 | 188 | 56 | 195 | 58 | 191 | 59 | 22 | Oct | Mardan | 195 |  | Oct |  |  | 45 deg
Mardan | Nov | 102 | 33 | 132 | 39 | 155 | 43 | 168 | 46 | 172 | 47 | 15.9 | Nov | Mardan | 172 |  | Nov |  |  | 60 deg
Mardan | Dec | 91 | 27 | 123 | 32 | 148 | 37 | 165 | 40 | 171 | 41 | 11.5 | Dec | Mardan | 171 |  | Dec |  |  | 60 deg
Mardan | Year | 1858 | 724 | 2057 | 774 | 2143 | 799 | 2111 | 795 | 1963 | 764 | 21.8 | Year | Mardan |  |  | Year
[16 empty] | 158 |  |  |  |  | Mardan | 60 deg
Multan
Latitude [°] = 30,170, Longitude [°] = 71,600, Altitude [m] = 91, Climatic zone = IV, 5
| Month | H_Gh 0° | H_Dh 0° | H_Gk 15° | H_Dk 15° | H_Gk 30° | H_Dk 30° | H_Gk 45° | H_Dk 45° | H_Gk 60° | H_Dk 60° | Ta | Month
|  | [kWh/m2] | [kWh/m2] | [kWh/m2] | [kWh/m2] | [kWh/m2] | [kWh/m2] | [kWh/m2] | [kWh/m2] | [kWh/m2] | [kWh/m2] | [C]
month
Multan | Jan | 98 | 48 | 120 | 54 | 136 | 58 | 145 | 60 | 145 | 60 | 12.1 | Jan | Multan | 145 |  | Jan | Jan |  | 45 deg
Multan | Feb | 114 | 52 | 134 | 57 | 147 | 61 | 152 | 62 | 148 | 61 | 16 | Feb | Multan | 152 |  | Feb |  |  | 45 deg
Multan | Mar | 149 | 75 | 163 | 80 | 169 | 82 | 166 | 81 | 154 | 77 | 21.3 | Mar | Multan | 169 |  | Mar |  |  | 30 deg
Multan | Apr | 177 | 82 | 184 | 85 | 182 | 85 | 170 | 82 | 149 | 76 | 27.1 | Apr | Multan | 184 |  | Apr |  |  | 15 deg
Multan | May | 190 | 98 | 190 | 99 | 180 | 96 | 161 | 90 | 135 | 81 | 32.1 | May | Multan | 190 |  | May |  |  | 0 deg
Multan | Jun | 184 | 102 | 180 | 101 | 168 | 97 | 147 | 90 | 121 | 79 | 32.7 | Jun | Multan | 184 |  | Jun |  |  | 0 deg
Multan | Jul | 181 | 106 | 178 | 106 | 167 | 101 | 148 | 94 | 123 | 83 | 31.1 | Jul | Multan | 181 |  | Jul |  |  | 0 deg
Multan | Aug | 177 | 99 | 179 | 100 | 173 | 98 | 158 | 93 | 136 | 84 | 30.6 | Aug | Multan | 179 |  | Aug |  |  | 15 deg
Multan | Sep | 169 | 76 | 182 | 80 | 185 | 82 | 179 | 81 | 162 | 77 | 29.2 | Sep | Multan | 185 |  | Sep |  |  | 30 deg
Multan | Oct | 138 | 67 | 156 | 73 | 167 | 76 | 168 | 77 | 161 | 74 | 24.8 | Oct | Multan | 168 |  | Oct |  |  | 45 deg
Multan | Nov | 107 | 50 | 131 | 56 | 147 | 61 | 156 | 63 | 155 | 63 | 18.6 | Nov | Multan | 156 |  | Nov |  |  | 45 deg
Multan | Dec | 95 | 43 | 120 | 49 | 139 | 54 | 150 | 57 | 153 | 57 | 13.9 | Dec | Multan | 153 |  | Dec |  |  | 60 deg
Multan | Year | 1780 | 897 | 1919 | 941 | 1961 | 951 | 1900 | 927 | 1742 | 870 | 24.1 | Year | Multan |  |  | Year
[16 empty] | 145 |  |  |  |  | Multan | 45 deg
Nawabshah
Latitude [°] = 26,250, Longitude [°] = 68,430, Altitude [m] = 54, Climatic zone = IV, 5
| Month | H_Gh 0° | H_Dh 0° | H_Gk 15° | H_Dk 15° | H_Gk 30° | H_Dk 30° | H_Gk 45° | H_Dk 45° | H_Gk 60° | H_Dk 60° | Ta | Month
|  | [kWh/m2] | [kWh/m2] | [kWh/m2] | [kWh/m2] | [kWh/m2] | [kWh/m2] | [kWh/m2] | [kWh/m2] | [kWh/m2] | [kWh/m2] | [C]
month
Nawabshah | Jan | 129 | 39 | 160 | 46 | 182 | 51 | 194 | 54 | 194 | 55 | 15.4 | Jan | Nawabshah | 194 |  | Jan | Feb |  | 45 deg
Nawabshah | Feb | 138 | 46 | 162 | 52 | 177 | 57 | 183 | 59 | 177 | 59 | 19.3 | Feb | Nawabshah | 183 |  | Feb |  |  | 45 deg
Nawabshah | Mar | 181 | 68 | 198 | 73 | 205 | 76 | 200 | 77 | 184 | 74 | 24.7 | Mar | Nawabshah | 205 |  | Mar |  |  | 30 deg
Nawabshah | Apr | 196 | 83 | 201 | 86 | 197 | 85 | 182 | 82 | 157 | 76 | 30.7 | Apr | Nawabshah | 201 |  | Apr |  |  | 15 deg
Nawabshah | May | 215 | 91 | 211 | 91 | 196 | 89 | 172 | 83 | 139 | 75 | 34.8 | May | Nawabshah | 215 |  | May |  |  | 0 deg
Nawabshah | Jun | 211 | 92 | 203 | 91 | 185 | 87 | 159 | 81 | 124 | 72 | 35.4 | Jun | Nawabshah | 211 |  | Jun |  |  | 0 deg
Nawabshah | Jul | 187 | 101 | 182 | 100 | 168 | 96 | 146 | 88 | 118 | 78 | 33.6 | Jul | Nawabshah | 187 |  | Jul |  |  | 0 deg
Nawabshah | Aug | 183 | 97 | 183 | 98 | 175 | 96 | 158 | 90 | 133 | 81 | 32.5 | Aug | Nawabshah | 183 |  | Aug |  |  | 0 deg
Nawabshah | Sep | 191 | 66 | 204 | 71 | 206 | 73 | 196 | 72 | 176 | 69 | 31.6 | Sep | Nawabshah | 206 |  | Sep |  |  | 30 deg
Nawabshah | Oct | 161 | 60 | 183 | 66 | 195 | 70 | 196 | 71 | 186 | 70 | 28.2 | Oct | Nawabshah | 196 |  | Oct |  |  | 45 deg
Nawabshah | Nov | 135 | 37 | 166 | 44 | 188 | 49 | 198 | 52 | 197 | 54 | 22.3 | Nov | Nawabshah | 198 |  | Nov |  |  | 45 deg
Nawabshah | Dec | 121 | 36 | 153 | 43 | 177 | 48 | 190 | 52 | 192 | 53 | 16.5 | Dec | Nawabshah | 192 |  | Dec |  |  | 60 deg
Nawabshah | Year | 2046 | 816 | 2208 | 862 | 2253 | 878 | 2175 | 863 | 1977 | 817 | 27.1 | Year | Nawabshah |  |  | Year
[16 empty] | 183 |  |  |  |  | Nawabshah | 45 deg
Okara
Latitude [°] = 30,820, Longitude [°] = 73,520, Altitude [m] = 122, Climatic zone = IV, 3
| Month | H_Gh 0° | H_Dh 0° | H_Gk 15° | H_Dk 15° | H_Gk 30° | H_Dk 30° | H_Gk 45° | H_Dk 45° | H_Gk 60° | H_Dk 60° | Ta | Month
|  | [kWh/m2] | [kWh/m2] | [kWh/m2] | [kWh/m2] | [kWh/m2] | [kWh/m2] | [kWh/m2] | [kWh/m2] | [kWh/m2] | [kWh/m2] | [C]
month
Okara | Jan | 88 | 46 | 107 | 51 | 121 | 54 | 128 | 56 | 128 | 55 | 11.8 | Jan | Okara | 128 |  | Jan | Jan |  | 45 deg
Okara | Feb | 106 | 53 | 124 | 58 | 136 | 61 | 140 | 62 | 137 | 60 | 15.6 | Feb | Okara | 140 |  | Feb |  |  | 45 deg
Okara | Mar | 146 | 74 | 160 | 78 | 166 | 80 | 163 | 79 | 152 | 75 | 20.9 | Mar | Okara | 166 |  | Mar |  |  | 30 deg
Okara | Apr | 165 | 85 | 171 | 87 | 169 | 87 | 159 | 84 | 140 | 77 | 27 | Apr | Okara | 171 |  | Apr |  |  | 15 deg
Okara | May | 186 | 100 | 185 | 101 | 176 | 98 | 158 | 91 | 133 | 82 | 32 | May | Okara | 186 |  | May |  |  | 0 deg
Okara | Jun | 181 | 100 | 177 | 99 | 165 | 95 | 145 | 88 | 120 | 78 | 32.5 | Jun | Okara | 181 |  | Jun |  |  | 0 deg
Okara | Jul | 167 | 98 | 165 | 97 | 155 | 94 | 137 | 87 | 115 | 77 | 30.9 | Jul | Okara | 167 |  | Jul |  |  | 0 deg
Okara | Aug | 163 | 103 | 165 | 104 | 160 | 101 | 147 | 95 | 127 | 86 | 30.4 | Aug | Okara | 165 |  | Aug |  |  | 15 deg
Okara | Sep | 153 | 76 | 164 | 80 | 167 | 82 | 162 | 80 | 147 | 75 | 29 | Sep | Okara | 167 |  | Sep |  |  | 30 deg
Okara | Oct | 132 | 69 | 149 | 74 | 158 | 77 | 160 | 77 | 152 | 74 | 24.6 | Oct | Okara | 160 |  | Oct |  |  | 45 deg
Okara | Nov | 102 | 48 | 124 | 54 | 140 | 59 | 148 | 60 | 148 | 60 | 18.5 | Nov | Okara | 148 |  | Nov |  |  | 45 deg
Okara | Dec | 87 | 44 | 108 | 50 | 124 | 53 | 133 | 55 | 135 | 55 | 13.6 | Dec | Okara | 135 |  | Dec |  |  | 60 deg
Okara | Year | 1674 | 895 | 1801 | 935 | 1838 | 942 | 1779 | 914 | 1633 | 855 | 23.9 | Year | Okara |  |  | Year
[16 empty] | 128 |  |  |  |  | Okara | 45 deg
Peshawar
Latitude [°] = 34,020, Longitude [°] = 71,670, Altitude [m] = 412, Climatic zone = IV, 2
| Month | H_Gh 0° | H_Dh 0° | H_Gk 15° | H_Dk 15° | H_Gk 30° | H_Dk 30° | H_Gk 45° | H_Dk 45° | H_Gk 60° | H_Dk 60° | Ta | Month
|  | [kWh/m2] | [kWh/m2] | [kWh/m2] | [kWh/m2] | [kWh/m2] | [kWh/m2] | [kWh/m2] | [kWh/m2] | [kWh/m2] | [kWh/m2] | [C]
month
Peshawar | Jan | 92 | 35 | 120 | 41 | 141 | 45 | 153 | 48 | 157 | 49 | 10 | Jan | Peshawar | 157 |  | Jan | Jan |  | 60 deg
Peshawar | Feb | 113 | 37 | 139 | 43 | 156 | 47 | 165 | 49 | 164 | 49 | 12.9 | Feb | Peshawar | 165 |  | Feb |  |  | 45 deg
Peshawar | Mar | 153 | 57 | 173 | 62 | 183 | 65 | 183 | 66 | 173 | 64 | 18.2 | Mar | Peshawar | 183 |  | Mar |  |  | 30 deg
Peshawar | Apr | 176 | 72 | 187 | 76 | 187 | 77 | 177 | 75 | 158 | 71 | 24 | Apr | Peshawar | 187 |  | Apr |  |  | 15 deg
Peshawar | May | 216 | 79 | 218 | 82 | 209 | 81 | 189 | 78 | 159 | 73 | 28.7 | May | Peshawar | 218 |  | May |  |  | 15 deg
Peshawar | Jun | 218 | 84 | 216 | 85 | 202 | 84 | 178 | 79 | 145 | 73 | 31 | Jun | Peshawar | 218 |  | Jun |  |  | 0 deg
Peshawar | Jul | 198 | 93 | 197 | 94 | 187 | 92 | 167 | 87 | 139 | 79 | 30.1 | Jul | Peshawar | 198 |  | Jul |  |  | 0 deg
Peshawar | Aug | 187 | 92 | 193 | 95 | 189 | 95 | 175 | 91 | 153 | 84 | 28.8 | Aug | Peshawar | 193 |  | Aug |  |  | 15 deg
Peshawar | Sep | 171 | 57 | 189 | 62 | 197 | 65 | 193 | 66 | 178 | 64 | 27.1 | Sep | Peshawar | 197 |  | Sep |  |  | 30 deg
Peshawar | Oct | 143 | 46 | 170 | 52 | 188 | 56 | 194 | 59 | 190 | 59 | 21.8 | Oct | Peshawar | 194 |  | Oct |  |  | 45 deg
Peshawar | Nov | 103 | 29 | 134 | 34 | 157 | 38 | 171 | 41 | 174 | 42 | 15.7 | Nov | Peshawar | 174 |  | Nov |  |  | 60 deg
Peshawar | Dec | 91 | 27 | 124 | 33 | 149 | 37 | 165 | 40 | 172 | 41 | 11.3 | Dec | Peshawar | 172 |  | Dec |  |  | 60 deg
Peshawar | Year | 1860 | 710 | 2060 | 759 | 2144 | 782 | 2111 | 778 | 1962 | 748 | 21.6 | Year | Peshawar |  |  | Year
[16 empty] | 157 |  |  |  |  | Peshawar | 60 deg
Quetta
Latitude [°] = 30,189, Longitude [°] = 67,000, Altitude [m] = 1680, Climatic zone = IV, 2
| Month | H_Gh 0° | H_Dh 0° | H_Gk 15° | H_Dk 15° | H_Gk 30° | H_Dk 30° | H_Gk 45° | H_Dk 45° | H_Gk 60° | H_Dk 60° | Ta | Month
|  | [kWh/m2] | [kWh/m2] | [kWh/m2] | [kWh/m2] | [kWh/m2] | [kWh/m2] | [kWh/m2] | [kWh/m2] | [kWh/m2] | [kWh/m2] | [C]
Quetta | Jan | 110 | 36 | 139 | 41 | 161 | 44 | 173 | 47 | 175 | 47 | 7.7 | Jan |  |  |  | month
Quetta | Feb | 122 | 37 | 146 | 41 | 162 | 45 | 169 | 47 | 165 | 47 | 10.7 | Feb | Quetta | 169 |  | Jan | Jan |  | 45 deg
Quetta | Mar | 158 | 55 | 176 | 59 | 184 | 61 | 182 | 61 | 169 | 59 | 15.6 | Mar | Quetta | 184 |  | Feb |  |  | 30 deg
Quetta | Apr | 188 | 61 | 196 | 63 | 194 | 64 | 181 | 63 | 158 | 60 | 21.6 | Apr | Quetta | 196 |  | Mar |  |  | 15 deg
Quetta | May | 224 | 65 | 221 | 66 | 206 | 66 | 181 | 64 | 148 | 61 | 25.8 | May | Quetta | 224 |  | Apr |  |  | 0 deg
Quetta | Jun | 235 | 65 | 228 | 66 | 208 | 65 | 179 | 63 | 140 | 59 | 29.1 | Jun | Quetta | 235 |  | May |  |  | 0 deg
Quetta | Jul | 220 | 76 | 215 | 77 | 199 | 76 | 174 | 72 | 139 | 67 | 30.1 | Jul | Quetta | 220 |  | Jun |  |  | 0 deg
Quetta | Aug | 207 | 67 | 211 | 69 | 204 | 69 | 186 | 67 | 158 | 64 | 28.5 | Aug | Quetta | 211 |  | Jul |  |  | 15 deg
Quetta | Sep | 196 | 46 | 214 | 50 | 220 | 53 | 213 | 55 | 193 | 54 | 24.6 | Sep | Quetta | 220 |  | Aug |  |  | 30 deg
Quetta | Oct | 164 | 41 | 193 | 46 | 210 | 50 | 215 | 52 | 207 | 53 | 19.6 | Oct | Quetta | 215 |  | Sep |  |  | 45 deg
Quetta | Nov | 127 | 34 | 161 | 39 | 185 | 43 | 198 | 46 | 199 | 47 | 13.1 | Nov | Quetta | 199 |  | Oct |  |  | 60 deg
Quetta | Dec | 109 | 30 | 144 | 35 | 169 | 39 | 185 | 42 | 190 | 43 | 9.2 | Dec | Quetta | 190 |  | Nov |  |  | 60 deg
Quetta | Year | 2059 | 613 | 2244 | 653 | 2301 | 674 | 2234 | 677 | 2041 | 661 | 19.6 | Year | Quetta | 2301 |  | Dec |  |  | 30 deg
Year
[16 empty] | 169 |  |  |  |  | Quetta | 45 deg
Rahimyar Khan
Latitude [°] = 28,370, Longitude [°] = 70,330, Altitude [m] = 83, Climatic zone = IV, 5
| Month | H_Gh 0° | H_Dh 0° | H_Gk 15° | H_Dk 15° | H_Gk 30° | H_Dk 30° | H_Gk 45° | H_Dk 45° | H_Gk 60° | H_Dk 60° | Ta | Month
|  | [kWh/m2] | [kWh/m2] | [kWh/m2] | [kWh/m2] | [kWh/m2] | [kWh/m2] | [kWh/m2] | [kWh/m2] | [kWh/m2] | [kWh/m2] | [C]
month
Rahimyar Khan | Jan | 114 | 42 | 142 | 48 | 163 | 53 | 174 | 56 | 175 | 57 | 16.3 | Jan | Rahimyar Khan | 175 |  | Jan | Feb |  | 60 deg
Rahimyar Khan | Feb | 124 | 51 | 146 | 57 | 159 | 61 | 164 | 63 | 160 | 62 | 20.2 | Feb | Rahimyar Khan | 164 |  | Feb |  |  | 45 deg
Rahimyar Khan | Mar | 167 | 71 | 184 | 77 | 191 | 80 | 187 | 80 | 173 | 76 | 26.1 | Mar | Rahimyar Khan | 191 |  | Mar |  |  | 30 deg
Rahimyar Khan | Apr | 185 | 82 | 192 | 85 | 189 | 85 | 175 | 82 | 153 | 76 | 31.5 | Apr | Rahimyar Khan | 192 |  | Apr |  |  | 15 deg
Rahimyar Khan | May | 204 | 95 | 203 | 96 | 191 | 94 | 169 | 88 | 139 | 79 | 34.8 | May | Rahimyar Khan | 204 |  | May |  |  | 0 deg
Rahimyar Khan | Jun | 193 | 99 | 187 | 98 | 172 | 94 | 150 | 87 | 121 | 77 | 34.6 | Jun | Rahimyar Khan | 193 |  | Jun |  |  | 0 deg
Rahimyar Khan | Jul | 186 | 104 | 182 | 104 | 169 | 99 | 149 | 92 | 122 | 81 | 32.5 | Jul | Rahimyar Khan | 186 |  | Jul |  |  | 0 deg
Rahimyar Khan | Aug | 178 | 93 | 180 | 95 | 173 | 93 | 158 | 88 | 135 | 80 | 31.4 | Aug | Rahimyar Khan | 180 |  | Aug |  |  | 15 deg
Rahimyar Khan | Sep | 175 | 72 | 188 | 76 | 191 | 78 | 184 | 77 | 166 | 73 | 31.3 | Sep | Rahimyar Khan | 191 |  | Sep |  |  | 30 deg
Rahimyar Khan | Oct | 150 | 61 | 172 | 68 | 184 | 72 | 186 | 73 | 177 | 71 | 29 | Oct | Rahimyar Khan | 186 |  | Oct |  |  | 45 deg
Rahimyar Khan | Nov | 118 | 46 | 144 | 53 | 163 | 57 | 172 | 60 | 172 | 60 | 23.6 | Nov | Rahimyar Khan | 172 |  | Nov |  |  | 45 deg
Rahimyar Khan | Dec | 106 | 41 | 135 | 47 | 157 | 53 | 170 | 56 | 172 | 57 | 18.2 | Dec | Rahimyar Khan | 172 |  | Dec |  |  | 60 deg
Rahimyar Khan | Year | 1899 | 858 | 2055 | 905 | 2103 | 919 | 2038 | 900 | 1865 | 850 | 27.5 | Year | Rahimyar Khan |  |  | Year
[16 empty] | 164 |  |  |  |  | Rahimyar Khan | 45 deg
Sargodha
Latitude [°] = 32,020, Longitude [°] = 72,670, Altitude [m] = 183, Climatic zone = IV, 3
| Month | H_Gh 0° | H_Dh 0° | H_Gk 15° | H_Dk 15° | H_Gk 30° | H_Dk 30° | H_Gk 45° | H_Dk 45° | H_Gk 60° | H_Dk 60° | Ta | Month
|  | [kWh/m2] | [kWh/m2] | [kWh/m2] | [kWh/m2] | [kWh/m2] | [kWh/m2] | [kWh/m2] | [kWh/m2] | [kWh/m2] | [kWh/m2] | [C]
month
Sargodha | Jan | 86 | 38 | 108 | 43 | 124 | 46 | 133 | 47 | 134 | 47 | 11.4 | Jan | Sargodha | 134 |  | Jan | Jan |  | 60 deg
Sargodha | Feb | 103 | 50 | 122 | 55 | 134 | 58 | 139 | 59 | 136 | 58 | 15.2 | Feb | Sargodha | 139 |  | Feb |  |  | 45 deg
Sargodha | Mar | 144 | 73 | 159 | 77 | 166 | 79 | 164 | 79 | 153 | 75 | 20.4 | Mar | Sargodha | 166 |  | Mar |  |  | 30 deg
Sargodha | Apr | 164 | 84 | 172 | 87 | 170 | 87 | 160 | 84 | 142 | 77 | 26.6 | Apr | Sargodha | 172 |  | Apr |  |  | 15 deg
Sargodha | May | 185 | 97 | 186 | 98 | 178 | 96 | 160 | 90 | 135 | 81 | 31.6 | May | Sargodha | 186 |  | May |  |  | 15 deg
Sargodha | Jun | 184 | 99 | 181 | 99 | 169 | 95 | 149 | 88 | 123 | 79 | 32.3 | Jun | Sargodha | 184 |  | Jun |  |  | 0 deg
Sargodha | Jul | 169 | 105 | 167 | 105 | 157 | 100 | 140 | 93 | 118 | 83 | 30.7 | Jul | Sargodha | 169 |  | Jul |  |  | 0 deg
Sargodha | Aug | 163 | 95 | 167 | 96 | 162 | 94 | 150 | 89 | 130 | 81 | 30.1 | Aug | Sargodha | 167 |  | Aug |  |  | 15 deg
Sargodha | Sep | 152 | 79 | 163 | 84 | 167 | 85 | 161 | 83 | 148 | 78 | 28.7 | Sep | Sargodha | 167 |  | Sep |  |  | 30 deg
Sargodha | Oct | 132 | 63 | 151 | 69 | 162 | 72 | 165 | 73 | 158 | 70 | 24.3 | Oct | Sargodha | 165 |  | Oct |  |  | 45 deg
Sargodha | Nov | 99 | 45 | 122 | 51 | 139 | 55 | 148 | 57 | 148 | 57 | 18.2 | Nov | Sargodha | 148 |  | Nov |  |  | 45 deg
Sargodha | Dec | 86 | 40 | 109 | 46 | 127 | 50 | 138 | 52 | 141 | 52 | 13.1 | Dec | Sargodha | 141 |  | Dec |  |  | 60 deg
Sargodha | Year | 1667 | 868 | 1807 | 909 | 1855 | 917 | 1807 | 893 | 1667 | 838 | 23.6 | Year | Sargodha |  |  | Year
[16 empty] | 134 |  |  |  |  | Sargodha | 60 deg
Sheikhu Pura
Latitude [°] = 31,700, Longitude [°] = 74,130, Altitude [m] = 206, Climatic zone = IV, 3
| Month | H_Gh 0° | H_Dh 0° | H_Gk 15° | H_Dk 15° | H_Gk 30° | H_Dk 30° | H_Gk 45° | H_Dk 45° | H_Gk 60° | H_Dk 60° | Ta | Month
|  | [kWh/m2] | [kWh/m2] | [kWh/m2] | [kWh/m2] | [kWh/m2] | [kWh/m2] | [kWh/m2] | [kWh/m2] | [kWh/m2] | [kWh/m2] | [C]
month
Sheikhu Pura | Jan | 84 | 41 | 103 | 46 | 117 | 49 | 124 | 50 | 125 | 49 | 11.8 | Jan | Sheikhu Pura | 125 |  | Jan | Jan |  | 60 deg
Sheikhu Pura | Feb | 102 | 51 | 119 | 56 | 130 | 58 | 134 | 59 | 130 | 57 | 15.6 | Feb | Sheikhu Pura | 134 |  | Feb |  |  | 45 deg
Sheikhu Pura | Mar | 143 | 72 | 157 | 77 | 163 | 79 | 161 | 78 | 150 | 74 | 20.9 | Mar | Sheikhu Pura | 163 |  | Mar |  |  | 30 deg
Sheikhu Pura | Apr | 161 | 83 | 168 | 85 | 166 | 85 | 156 | 81 | 138 | 75 | 26.9 | Apr | Sheikhu Pura | 168 |  | Apr |  |  | 15 deg
Sheikhu Pura | May | 185 | 99 | 185 | 100 | 176 | 97 | 158 | 91 | 134 | 82 | 31.9 | May | Sheikhu Pura | 185 |  | May |  |  | 0 deg
Sheikhu Pura | Jun | 180 | 98 | 177 | 98 | 165 | 94 | 146 | 87 | 120 | 78 | 32.5 | Jun | Sheikhu Pura | 180 |  | Jun |  |  | 0 deg
Sheikhu Pura | Jul | 164 | 102 | 161 | 102 | 152 | 98 | 136 | 90 | 114 | 80 | 30.9 | Jul | Sheikhu Pura | 164 |  | Jul |  |  | 0 deg
Sheikhu Pura | Aug | 158 | 99 | 160 | 100 | 155 | 98 | 143 | 92 | 124 | 83 | 30.4 | Aug | Sheikhu Pura | 160 |  | Aug |  |  | 15 deg
Sheikhu Pura | Sep | 148 | 74 | 159 | 78 | 162 | 79 | 156 | 77 | 142 | 73 | 29 | Sep | Sheikhu Pura | 162 |  | Sep |  |  | 30 deg
Sheikhu Pura | Oct | 131 | 64 | 149 | 69 | 160 | 72 | 162 | 73 | 155 | 71 | 24.6 | Oct | Sheikhu Pura | 162 |  | Oct |  |  | 45 deg
Sheikhu Pura | Nov | 100 | 47 | 121 | 53 | 137 | 57 | 145 | 59 | 145 | 59 | 18.4 | Nov | Sheikhu Pura | 145 |  | Nov |  |  | 45 deg
Sheikhu Pura | Dec | 84 | 42 | 105 | 48 | 121 | 52 | 130 | 53 | 132 | 53 | 13.5 | Dec | Sheikhu Pura | 132 |  | Dec |  |  | 60 deg
Sheikhu Pura | Year | 1637 | 874 | 1765 | 912 | 1804 | 918 | 1750 | 892 | 1609 | 835 | 23.9 | Year | Sheikhu Pura |  |  | Year
[16 empty] | 125 |  |  |  |  | Sheikhu Pura | 60 deg
Sialkote
Latitude [°] = 32,480, Longitude [°] = 74,580, Altitude [m] = 213, Climatic zone = IV, 3
| Month | H_Gh 0° | H_Dh 0° | H_Gk 15° | H_Dk 15° | H_Gk 30° | H_Dk 30° | H_Gk 45° | H_Dk 45° | H_Gk 60° | H_Dk 60° | Ta | Month
|  | [kWh/m2] | [kWh/m2] | [kWh/m2] | [kWh/m2] | [kWh/m2] | [kWh/m2] | [kWh/m2] | [kWh/m2] | [kWh/m2] | [kWh/m2] | [C]
month
Sialkote | Jan | 83 | 40 | 103 | 44 | 118 | 47 | 126 | 49 | 127 | 48 | 11.2 | Jan | Sialkote | 127 |  | Jan | Jan |  | 60 deg
Sialkote | Feb | 101 | 48 | 119 | 52 | 131 | 55 | 136 | 56 | 133 | 55 | 15 | Feb | Sialkote | 136 |  | Feb |  |  | 45 deg
Sialkote | Mar | 142 | 65 | 158 | 70 | 165 | 72 | 164 | 71 | 154 | 68 | 20.3 | Mar | Sialkote | 165 |  | Mar |  |  | 30 deg
Sialkote | Apr | 162 | 83 | 169 | 86 | 168 | 86 | 158 | 83 | 140 | 76 | 26.6 | Apr | Sialkote | 169 |  | Apr |  |  | 15 deg
Sialkote | May | 187 | 92 | 188 | 94 | 180 | 91 | 162 | 86 | 137 | 78 | 31.7 | May | Sialkote | 188 |  | May |  |  | 15 deg
Sialkote | Jun | 184 | 97 | 181 | 97 | 169 | 94 | 150 | 87 | 124 | 78 | 32.2 | Jun | Sialkote | 184 |  | Jun |  |  | 0 deg
Sialkote | Jul | 166 | 101 | 164 | 101 | 155 | 97 | 138 | 90 | 116 | 80 | 30.6 | Jul | Sialkote | 166 |  | Jul |  |  | 0 deg
Sialkote | Aug | 160 | 94 | 164 | 96 | 159 | 94 | 147 | 89 | 128 | 80 | 30.1 | Aug | Sialkote | 164 |  | Aug |  |  | 15 deg
Sialkote | Sep | 150 | 74 | 162 | 78 | 165 | 79 | 160 | 78 | 147 | 73 | 28.7 | Sep | Sialkote | 165 |  | Sep |  |  | 30 deg
Sialkote | Oct | 134 | 59 | 156 | 65 | 168 | 69 | 172 | 70 | 166 | 69 | 24.3 | Oct | Sialkote | 172 |  | Oct |  |  | 45 deg
Sialkote | Nov | 100 | 42 | 124 | 48 | 142 | 52 | 152 | 54 | 153 | 54 | 18.2 | Nov | Sialkote | 153 |  | Nov |  |  | 60 deg
Sialkote | Dec | 83 | 39 | 106 | 45 | 123 | 48 | 133 | 51 | 136 | 51 | 12.9 | Dec | Sialkote | 136 |  | Dec |  |  | 60 deg
Sialkote | Year | 1651 | 835 | 1793 | 875 | 1843 | 884 | 1797 | 862 | 1659 | 811 | 23.5 | Year | Sialkote |  |  | Year
[16 empty] | 127 |  |  |  |  | Sialkote | 60 deg

## Demand calc (hidden)
Design of off-grid PV applications | [32 empty] | demand calc
0
| Customer: | 0 | [30 empty] | 0
| Project: | 0 | [30 empty] | 0
No. | Type of consumers |  | Voltage (in V) | Power (in W) | Num-ber | Daily operating time (hours) | Daily consumption profile (utilization hours) | [23 empty] | Daily consumption | Max. simultanous load |  | values needed for calculation do not delete
[7 empty] | 1 | 2 | 3 | 4 | 5 | 6 | 7 | 8 | 9 | 10 | 11 | 12 | 13 | 14 | 15 | 16 | 17 | 18 | 19 | 20 | 21 | 22 | 23 | 24 |  | X | Power (in W) | max simultaneous power demand |  | installed power |  | 12 | 12
1 | Lamp in the living area |  | 12 | 12 | 1 | 1 | [24 empty] | 12 | x | 12 | Power DC (inW) | Power AC (in W) | Power DC (inW) | Power AC (in W) | 24 | 24 | bar: Daily consumption profile (utilization hours) 19 to Daily consumption profile (utilization hours) 22
2 | Lamp in the sleeping room |  | 12 | 12 | 2 | 0.5 | [24 empty] | 12 | x | 24 | 12 | 0 | 12 | 0 | 115 | 36 | bar: Daily consumption profile (utilization hours) 20 to Daily consumption profile (utilization hours) 22
3 | Security lamp in the garden |  | 12 | 7 | 6 | 8 | [24 empty] | 336 | x | 42 | 24 | 0 | 24 | 0 | 230 | 48 | bar: Daily consumption profile (utilization hours) 1 to Daily consumption profile (utilization hours) 6; Daily consumption profile (utilization hours) 20 to Daily consumption profile (utilization hours) 24
4 | Small fan in the living room |  | 12 | 50 | 1 | 8 | [24 empty] | 400 | x | 50 | 42 | 0 | 42 | 0 |  | 60 | bar: Daily consumption profile (utilization hours) 9 to Daily consumption profile (utilization hours) 18
5 | Mobil Telephone charger |  | 12 | 5 | 2 | 2 | [24 empty] | 20 | x | 10 | 50 | 0 | 50 | 0 | YES | 72 | bar: Daily consumption profile (utilization hours) 9 to Daily consumption profile (utilization hours) 21
6 | [33 empty] | 10 | 0 | 10 | 0 | NO | 84
7 | [35 empty] | 0 | 0 |  | 96
8 | [35 empty] | 0 | 0
9 | [35 empty] | 0 | 0
10 | [35 empty] | 0 | 0
11 | [35 empty] | 0 | 0
12 | [35 empty] | 0 | 0
13 | [35 empty] | 0 | 0
14 | [35 empty] | 0 | 0
15 | [35 empty] | 0 | 0
16 | [35 empty] | 0 | 0
17 | [35 empty] | 0 | 0
18 | [35 empty] | 0 | 0
19 | [35 empty] | 0 | 0
20 | [35 empty] | 0 | 0
21 | [35 empty] | 0 | 0
22 | [35 empty] | 0 | 0
23 | [35 empty] | 0 | 0
24 | [35 empty] | 0 | 0
Expected total daily energy demand | [30 empty] | 780 |  |  |  |  | 0 | 0
[7 empty] | Daily consumption profile (utilization hours) 1: Expected peak load: |  | 138

## Array support calc (hidden)
#REF! |  |  |  |  | array support calc
| Customer: | 0 |  |  | 0
| Project: | 0 | 0
angle of incidence beta |  |  |  | 30
inclination alpha |  |  |  | 30
depth of module a |  |  |  | 1
length of module l |  |  |  | 1.7
height h |  |  |  | 0.5
width b |  |  |  | 0.86603
minimum distance to avoid shading c |  |  |  | 0.86603
total length for installation of one module avoiding shading d |  |  |  | 1.7321